## Dimensions
|  |  |  | Real length |  | drawing (cm) | * factor
| SYNTHS | ft | Description | 65' 0.2'' | 65.0167 | 22.2 | 2.9287
| XW | 27 | Horizontal loc. Wing a.c
| ZW | 5 | Vertical loc. Wing ref. pt | Body Parameters
| ALIW | 2 | Wing incidence angle (deg) | NX | X |  | ZU |  | ZL |  | R |  | S |  | R fatter | S
| XH | 57 | Hor. Location of H.T | Section | Measured (cm) | Real Value (ft) | Measured | Real Value | Measured | Real Value | Measured D | Real Value | Real Value | Modified (fatter)
| ZH | 11 | Vertical loc. of H.T | 1 | 0 | 0 | 0.15 | 0.4393 | -0.2 | -0.58574 | 0 | 0 | 0 | 0 | 0.05 | 0.007854
| ALIH | 1 | H.T incidence angle | 2 | 0.2 | 0.58574 | 0.5 | 1.4643 | -0.6 | -1.7572 | 0.9 | 1.3179 | 5.4566 | 6.5479 | 1.2 | 4.5239
| XV | 50 | Horizontal loc. Of V.T ref. pt | 3 | 0.9 | 2.6358 | 1 | 2.9287 | -1.1 | -3.2215 | 1.1 | 1.6108 | 8.1511 | 9.7814 | 2.4162 | 18.3401
| ZV | 0 | Vertical loc. V.T ref. pt | 4 | 1.5 | 4.393 | 1.3 | 3.8073 | -1.3 | -3.8073 | 1.2 | 1.7572 | 9.7005 | 11.6406 | 2.6358 | 21.8262
|  |  |  | 5 | 2.25 | 6.5895 | 2.05 | 6.0038 | -1.5 | -4.393 | 1.5 | 2.1965 | 15.1571 | 18.1885 | 3.2948 | 34.1035
| Wing Parameters | ft | Description | 6 | 9.45 | 27.676 | 2.05 | 6.0038 | -1.2 | -3.5144 | 1.6 | 2.3429 | 17.2454 | 20.6945 | 3.5144 | 38.8022
Large control surface areas. Flying slow and big, to move the aircraft as quickly as possible to be safe (firefighting) | CHRDTP_WG | 11.61 | Tip chord | 7 | 11.55 | 33.8262 | 2.05 | 6.0038 | -1 | -2.9287 | 1.3 | 1.9036 | 11.3847 | 13.6616 | 2.8555 | 25.6155
| SSPNE_WG | 46.92 | Exposed semi_span | 8 | 14 | 41.0015 | 2.05 | 6.0038 | -0.7 | -2.0501 | 1 | 1.4643 | 6.7365 | 8.0838 | 2.1965 | 15.1571
| SSPN_WG | 46.92 | Total semi-span | 9 | 16.25 | 47.591 | 2.05 | 6.0038 | -0.5 | -1.4643 | 0.7 | 1.025 | 3.3009 | 3.9611 | 1.5376 | 7.427
| CHRDR_WG | 11.61 | Root chord | 10 | 17.55 | 51.3983 | 1.95 | 5.7109 | -0.3 | -0.8786 | 0.6 | 0.8786 | 2.4251 | 2.9102 | 1.3179 | 5.4566
| SAVSI_WG | 0 | Sweep angle (deg) | 11 | 19 | 55.6449 | 1.95 | 5.7109 | -0.2 | -0.58574 | 0.5 | 0.73217 | 1.6841 | 2.0209 | 1.0983 | 3.7893
| CHSTAT_WG | 0.25 | Quarter chord | 12 | 20 | 58.5736 | 1.95 | 5.7109 | -0.1 | -0.29287 | 0.3 | 0.4393 | 0.60628 | 0.72754 | 0.85 | 2.2698
| TWISTA_WG | 0 | Washout | 13 | 21.4 | 62.6737 | 1.95 | 5.7109 | -0.08 | -0.23429 | 0.2 | 0.29287 | 0.26946 | 0.32335 | 0.5 | 0.7854
| DHDADI_WG | 0 | Dihedral (deg) | 14 | 21.65 | 63.4059 | 1.95 | 5.7109 | -0.05 | -0.14643 | 0.1 | 0.14643 | 0.067365 | 0.080838 | 0.21965 | 0.15157
| DHDADO_WG | 0 | Diheral outboard (deg) | 15 | 22.2 | 65.0167 | 1.95 | 5.7109 | 0 | 0 | 0.005 | 0.0073217 | 0.00016841 | 0.00020209 | 0.1 | 0.031416
| TC_WG | 0.18 | Thickness ratio
| H.T Parameters |  | Description
| CHRDTP_HT | 8.67 | Tip chord
| SSPNE_HT | 18 | Exposed Semi-span
| SSPN_HT | 18 | Total semi-span
| CHRDR_HT | 8.67 | root chord
| SAVSI_HT | 0 | sweep angle (deg)
| CHSTAT_HT | 0.25 | quarter chord ref. location
| TWISTA_HT | 0 | twist angle (deg)
| DHDADI_HT | 0 | Dihedral (deg)
| DHDADO_HT | 0 | Dihedral outboard (deg)
| V.T Parameters |  | Description
| CHRDTP_VT | 5.9958 | Tip chord
| SSPNE_VT | 20.3 | Exposed Vertical span
| SSPN_VT | 20.3 | Vertical Span
| CHRDR_VT | 15.8333 | Root chord
| SAVSI_VT | 55 | Sweep angle (deg)
| CHSTAT_VT | 0.25 | Quarter chord ref. loc

## Flight Conditions
Tank capacity (total GAL) | Foam tank cap. | Water (lb/GAL) | foam | Max Water takeoff weight
1621 | 180 | 8.34 | 8.5 | 37000
| Altitude (ft) | Mach | AoA | Tank | Tanks Weight | Body Weight | Total Weight (lbs) | XCG (ft) | ZCG (ft)
Case 1 (Pre-drop) | 150 | 0.15 | 5 | FULL | 15049.14 | 28660 | 43709.14 | 25.64 | 1.2
| 250 | 0.17 | 7
Case 2 (Drop) | 100 | 0.14 | 7 | HALF | 7524.57 | 28660 | 36184.57 | 25.98 | 1.2
| 150 | 0.16 | 9
Case 3 (Post-drop & climb out) | 300 | 0.17 | 3 | EMPTY | 0 | 28660 | 28660 | 26.5 | 1.2
| 500 | 0.25 | 5
AoA (deg)
Trim (Cm = 0) | -2.63
Steady-level flight | 5.2
| Altitude (ft) | Mach | AoA | Tank | Tanks Weight | Body Weight | Total Weight (lbs) | XCG (ft) | ZCG (ft)
Case 1 (Pre-drop) | 250 | 0.17 | 7 | FULL | 15049.14 | 28660 | 43709.14 | 25.64 | 1.2

## DATCOM
|  |  |  | Real length |  | drawing (cm) | * factor
SYNTHS | ft | Description |  | 65' 0.2'' | 65.0167 | 22.2 | 2.9287
XW | 27 | Horizontal loc. Wing a.c
ZW | 5 | Vertical loc. Wing ref. pt |  | Body Parameters
ALIW | 2 | Wing incidence angle (deg)
XH | 56.3 | Hor. Location of H.T |  | NX | X | ZU | ZL | R | S
ZH | 11 | Vertical loc. of H.T |  | 1 | 0 | 0.439 | -0.5857 | 0.05 | 0.008
ALIH | 1 | H.T incidence angle |  | 2 | 0.7 | 1.464 | -1.7572 | 1.2 | 4.52
XV | 50 | Horizontal loc. Of V.T ref. pt |  | 3 | 2.638 | 2.929 | -3.2215 | 2.42 | 18.3
ZV | 0 | Vertical loc. V.T ref. pt |  | 4 | 4.393 | 3.807 | -3.8073 | 2.64 | 21.8
| 5.1 |  |  | 5 | 6.5895 | 6.004 | -4.393 | 3.29 | 34.1
Wing Parameters | ft | Description |  | 6 | 27.676 | 6.004 | -3.5144 | 3.51 | 38.8
CHRDTP_WG | 11.61 | Tip chord | Wing Flap | 7 | 33.8262 | 6.004 | -2.9287 | 2.86 | 25.6
SSPNE_WG | 46.92 | Exposed semi_span | SPANFI_F | 8 | 41.0015 | 6.004 | -2.05 | 2.2 | 15.2
SSPN_WG | 46.92 | Total semi-span | SPANFO_F | 9 | 47.591 | 6.004 | -1.464 | 1.53 | 7.4
CHRDR_WG | 11.61 | Root chord | CHRDFI_F | 10 | 51.3983 | 5.7109 | -0.8786 | 1.32 | 5.5
SAVSI_WG | 0 | Sweep angle (deg) | CHRDFO_F | 11 | 55.6449 | 5.7109 | -0.5857 | 1.1 | 3.8
CHSTAT_WG | 0.25 | Quarter chord | DELTA_F | 12 | 58.5736 | 5.7109 | -0.29287 | 0.85 | 2.3
TWISTA_WG | 0 | Washout |  | 13 | 62.6737 | 5.7109 | -0.2343 | 0.5 | 0.79
DHDADI_WG | 0 | Dihedral (deg) | Wing Aileron | 14 | 63.4059 | 5.7109 | -0.1464 | 0.22 | 0.15
DHDADO_WG | 0 | Diheral outboard (deg) | SPANFI_A | 15 | 65.0167 | 5.7109 | 0 | 0.1 | 0.0314
TC_WG | 0.18 | Thickness ratio | SPANFO_A
CHRDFI_A
CHRDFO_A
DELTAL_A
H.T Parameters |  | Description | DELTAR_A
CHRDTP_HT | 8.67 | Tip chord
SSPNE_HT | 18 | Exposed Semi-span | Elevator
SSPN_HT | 18 | Total semi-span | SPANFI_E
CHRDR_HT | 8.67 | root chord | SPANFO_E
SAVSI_HT | 0 | sweep angle (deg) | CHRDFI_E
CHSTAT_HT | 0.25 | quarter chord ref. location | CHRDFO_E
TWISTA_HT | 0 | twist angle (deg) | DELTA_E
DHDADI_HT | 0 | Dihedral (deg)
DHDADO_HT | 0 | Dihedral outboard (deg)
V.T Parameters |  | Description
CHRDTP_VT | 5.9958 | Tip chord
SSPNE_VT | 20.3 | Exposed Vertical span
SSPN_VT | 20.3 | Vertical Span
CHRDR_VT | 15.8333 | Root chord
SAVSI_VT | 55 | Sweep angle (deg)
CHSTAT_VT | 0.25 | Quarter chord ref. loc

## Multhopp
Real length |  | drawing (cm) | * factor | crc | x_barl | lh | dε/dα (@M=0) | Sw | c,wing
65' 0.2'' | 65.0167 | 22.2 | 2.9287 | 11.61 | 6.1502 | 21.29 | 0.283 | 1023.95 | 11.61
Section | measured | bf2 | measured | ∆X | xl (measured) | xl | xl/crc | dε/dα | X1 (measured) | X1 | X1/lh | (1+dε/dα) | Sum
1 | 0.8 | 5.4894 | 0.55 | 1.6108 | 3.8 | 11.129 | 0.95857 | 0.2 |  |  |  | 1.2 | 10.6106
2 | 1.2 | 12.3511 | 0.65 | 1.9036 | 3.2 | 9.3718 | 0.80722 | 0.25 |  |  |  | 1.25 | 29.3901
3 | 1.5 | 19.2986 | 0.7 | 2.0501 | 2.5 | 7.3217 | 0.63064 | 0.3 |  |  |  | 1.3 | 51.4327
4 | 1.6 | 21.9575 | 2.05 | 6.0038 | 1 | 6.1502 | 0.52974 | 1.25 |  |  |  | 2.25 | 296.6139
5 | 1.2 | 12.3511 | 1 | 2.9287 |  |  |  |  | 0.5 | 1.4643 | 0.068781 | 0.019465 | 0.70409
6 | 0.95 | 7.7409 | 1 | 2.9287 |  |  |  |  | 1.5 | 4.393 | 0.20634 | 0.058395 | 1.3238
7 | 0.7 | 4.2028 | 1.1 | 3.2215 |  |  |  |  | 2.55 | 7.4681 | 0.35078 | 0.099271 | 1.3441
8 | 0.5 | 2.1443 | 1 | 2.9287 |  |  |  |  | 3.65 | 10.6897 | 0.5021 | 0.14209 | 0.89234
9 | 0.3 | 0.77194 | 0.75 | 2.1965 |  |  |  |  | 4.6 | 13.4719 | 0.63278 | 0.17908 | 0.30364
10 | 0.1 | 0.085772 | 0.9 | 2.6358 |  |  |  |  | 5.4 | 15.8149 | 0.74283 | 0.21022 | 0.047526
392.6628
(Cmα)f
[12 empty] | /rad | /deg
[12 empty] | 0.051883 | 0.00090554

## Longitudinal
CASE 1
|  | Hand Calcs |  | Datcom
|  | /rad | /deg | α = 5º | α = 7º |  |  | Wing | M | Alt | ρ | β | AR | K | e | Sweep | W | b | λ | η |  | cos(sweep) | tan(sweep)
| CLα | 5.0464 | 0.088077 | 0.1064 | 0.09621 |  |  |  | 0.17 | 250 | 0.00236 | 0.98544 | 8.6 | 1 | 0.8 | 0 | 43709.14 | 93.84 | 1 | 1
| CDα | 0.46992 | 0.0082016
| CL | 1.0063 |  | 0.979 | 1.193 |  |  |  | V | Sw | CD0 | CL,max | Xcg | Xac,w | c_bar,w | Xa,bar | hH | lH | KA | KH | Kλ
| CD | 0.056855 |  | 0.053 | 0.072 |  |  |  | 189.5978 | 1023.9472 | 0.01 | 1.8 | 25.64 | 27 | 11.61 | 0.11714 | 6 | 30 | 0.091143 | 1.0866 | 1
| Vstall (ft/s) | 141.7654 |  | 146.7298
| Total L (lbf) | 43709.14 |  | 43709.14 |  |  |  | H.T Param | b | AR | S | Sweep | Xac,t | lH.T | Vbar,t | c,h.t
| Total D (lbf) | 2469.4092 |  | 2302.6338 | 3128.1063 |  |  |  | 36 | 4.23 | 306.383 | 0 | 57 | 31.36 | 0.80822
| CLα,H.T | 4.0127 | 0.070035
| (dε/dα)M=0 | 0.28337 | [7 empty] | Weight
| (Cmα)f | 0.051883 | 0.000906 |  |  |  | 4.0127 |  |  | 43709.14
| Wing contrib | 0.59114 | 0.010317 |  |  |  | 0.070035
| (dε/dα)M=0.17 | 0.2866 |  | 0.488 | 0.491 |  |  |  | DATCOM | M | Alt (ft) | V (ft/s) | P (lb/ft^2) | T (R | Re | CL,max | R (lb/slugR) | rho
| V_bar | 0.80822 | [7 empty] | 0.17 | 250 | 189.61 | 2097.2 | 517.778 | 1193400 | 1.68 | 1716 | 0.0023604
| (CLα,w)M=0 | 4.9896 | 0.00867 | [10 empty] | 287.654
| H.T contrib | 2.3137 | 0.040382
| Total Cmα | -1.6707 | -0.029158 | -0.07133 | -0.07032
|  | -4 | -2 | 0 | 2 | 5 | 7 | 8 | 10 | 12 | 14 | 16 | 18
| CD | 0.016 | 0.018 | 0.023 | 0.032 | 0.053 | 0.072 | 0.081 | 0.1 | 0.118 | 0.134 | 0.142 | 0.125 | 0.076167
| CL | 0.052 | 0.25 | 0.454 | 0.662 | 0.979 | 1.193 | 1.284 | 1.442 | 1.569 | 1.663 | 1.681 | 1.427 | 1.0547
| CLA | 0.09755 | 0.1005 | 0.1031 | 0.1047 | 0.1064 | 0.09621 | 0.08695 | 0.07129 | 0.05534 | 0.0281 | -0.05914 | -0.1954 | 0.049633
| CMA | -0.06114 | -0.06405 | -0.06578 | -0.06726 | -0.07133 | -0.07032 | -0.06944 | -0.06887 | -0.0683 | -0.074 | 0 | 0 | -0.068049
| de/dalpha | 0.429 | 0.438 | 0.456 | 0.473 | 0.488 | 0.491 | 0.469 | 0.417 | 0.352 | 0.19 | -0.057 | -0.2 | 0.32883
|  | Hand Calcs | DATCOM
|  | / deg | α = 5º | % diff | α = 7º | % diff
| CLα | 0.08808 | 0.1064 | 20.7993 | 0.09621 | 9.2302
| CL | 1.0063 | 0.979 | -2.7168 | 1.193 | 18.5484
| CD | 0.05685 | 0.053 | -6.7722 | 0.072 | 26.6491
| Vstall (ft/s) | 141.765 | 146.73 | 3.5023 | 146.73 | 3.5023
| Total L (lbf) | 43709.14 | 43709.14 | 0 | 43709.14 | 0
| Total D (lbf) | 2469.4 | 2303.6 | -6.7142 | 3128.1 | 26.6745
| (dε/dα)M=0.17 | 0.2866 | 0.488 | 70.2722 | 0.491 | 71.3189
| Total Cmα | -0.0292 | -0.07133 | 144.2808 | -0.07032 | 140.8219
L = qSCl

## Directional
All lengths in feet
Body Parameters | [8 empty] | Fuselage Contribution
[6 empty] | Aircraft Data |  |  | Xm/lf | 0.39436 |  |  | Hand Calculations (/deg) | DATCOM
NX | X | ZU | ZL | R | S |  |  |  | lf2/Sbs | 7.6636 |  | Cnβ, fuselage | -0.00113
1 | 0 | 0.439 | -0.5857 | 0.05 | 0.008 | A1 | 350.7969 |  | (h1/h2)1/2 | 1.1799 |  | Cnβ, v.t | 0.0029098
2 | 0.7 | 1.464 | -1.7572 | 1.2 | 4.52 | A2 | 65.6151 |  | h/b,fmax | 1.2135 |  | Cnβ, total | 0.0017798
3 | 2.638 | 2.929 | -3.2215 | 2.42 | 18.3 | A3 | 92.6334 |  | ν (kinematic viscosity) | 0.000157
4 | 4.393 | 3.807 | -3.8073 | 2.64 | 21.8 | A4 | 19.7809 |  | V | 189.6
5 | 6.5895 | 6.004 | -4.393 | 3.29 | 34.1 | A5 | 22.7659 |  | KN | 0.0016
6 | 27.676 | 6.004 | -3.5144 | 3.51 | 38.8 | SB,S | 551.5923 |  | Re,f | 78516982.9299
7 | 33.8262 | 6.004 | -2.9287 | 2.86 | 25.6 | lf | 65.0167 |  | K,rl | 1.89
8 | 41.0015 | 6.004 | -2.05 | 2.2 | 15.2 | b,w | 93.84 |  | (Cn,beta)fuse | -0.00113
9 | 47.591 | 6.004 | -1.464 | 1.53 | 7.4 | Sweep | 0
10 | 51.3983 | 5.7109 | -0.8786 | 1.32 | 5.5 | Dihedral | 0
11 | 55.6449 | 5.7109 | -0.5857 | 1.1 | 3.8 | S,w | 1023.95 |  | Vertical Tail
12 | 58.5736 | 5.7109 | -0.29287 | 0.85 | 2.3 | AR,w | 8.6 |  | Sv | 221.5674
13 | 62.6737 | 5.7109 | -0.2343 | 0.5 | 0.79 | λ | 1 |  | AR,v | 1.56
14 | 63.4059 | 5.7109 | -0.1464 | 0.22 | 0.15 | Xm (Xcg) | 25.64 |  | Cr | 15.8333
15 | 65.0167 | 5.7109 | 0 | 0.1 | 0.0314 | h1 | 10.397 |  | Ct | 5.996
[6 empty] | h2 | 7.468 |  | λ,v | 0.3787
[6 empty] | h | 10.397 |  | sweep,v.t (deg) | 55
[6 empty] | bf,max | 8.568 |  | sweep, c/4 | 48.725
[9 empty] | sweep,c/2 | 40.391 | 0.8508
[9 empty] | Zw | 5
[9 empty] | df,max | 7.02
[9 empty] | b,v.t | 20.3
[9 empty] | (1+∂/∂ß)V | 1.4853
[9 empty] | Beta | 0.98544
[9 empty] | Aeff | 2.0245
[7 empty] | lv = Xv - Xcg |  | CL,alpha (/rad) | 2.2709
[7 empty] | Xv = 50 |  | CL,alpha (/deg) | 0.039634
[9 empty] | k | 0.88
[9 empty] | lv | 24.36
[9 empty] | (Cn,beta)v.t | 0.0029098 |  | 0.029098
[8 empty] | TOTAL | (Cn,beta)total | 0.0017798 |  | 0.0017798
DATCOM

## Lateral
Body Parameters
Aircraft Data
NX | X | ZU | ZL | R | S
1 | 0 | 0.439 | -0.5857 | 0.05 | 0.008 |  |  | A1 | 350.7969
2 | 0.7 | 1.464 | -1.7572 | 1.2 | 4.52 |  |  | A2 | 65.6151 |  | Vertical Tail
3 | 2.638 | 2.929 | -3.2215 | 2.42 | 18.3 |  |  | A3 | 92.6334 |  | Sv | 221.5674
4 | 4.393 | 3.807 | -3.8073 | 2.64 | 21.8 |  |  | A4 | 19.7809 |  | AR,v | 1.56
5 | 6.5895 | 6.004 | -4.393 | 3.29 | 34.1 |  |  | A5 | 22.7659 |  | Cr | 15.8333
6 | 27.676 | 6.004 | -3.5144 | 3.51 | 38.8 |  |  | SB,S | 551.5923 |  | Ct | 5.996
7 | 33.8262 | 6.004 | -2.9287 | 2.86 | 25.6 |  |  | lf | 65.0167 |  | λ,v | 0.3787
8 | 41.0015 | 6.004 | -2.05 | 2.2 | 15.2 |  |  | b,w | 93.84 |  | sweep,v.t (deg) | 55
9 | 47.591 | 6.004 | -1.464 | 1.53 | 7.4 |  |  | Sweep | 0 |  | sweep, c/4 | 48.725
10 | 51.3983 | 5.7109 | -0.8786 | 1.32 | 5.5 |  |  | Dihedral | 0 |  | sweep,c/2 | 40.391 | 0.8508
11 | 55.6449 | 5.7109 | -0.5857 | 1.1 | 3.8 |  |  | S,w | 1023.95 |  | Zw | 5
12 | 58.5736 | 5.7109 | -0.29287 | 0.85 | 2.3 |  |  | AR,w | 8.6 |  | df,max | 7.02
13 | 62.6737 | 5.7109 | -0.2343 | 0.5 | 0.79 |  |  | λ | 1 |  | b,v.t | 20.3
14 | 63.4059 | 5.7109 | -0.1464 | 0.22 | 0.15 |  |  | Xm (Xcg) | 25.64 |  | (1+∂/∂ß)V | 1.4853
15 | 65.0167 | 5.7109 | 0 | 0.1 | 0.0314 |  |  | h1 | 10.397 |  | Beta | 0.98544
[8 empty] | h2 | 7.468 |  | Aeff | 2.0245
[8 empty] | h | 10.397 |  | CL,alpha (/rad) | 2.2709
[8 empty] | bf,max | 8.568 |  | CL,alpha (/deg) | 0.039634
[11 empty] | k | 0.88
[11 empty] | lv | 24.36
[11 empty] | Zv | 5.1
[11 empty] | alpha | 7 | 5
[11 empty] | (Cl,beta)v.t (/deg) | -0.0011559
lv = Xv - Xcg
Xv = 50
[8 empty] | Calculations (/deg) | DATCOM (/deg) | % difference
[7 empty] | (Cnß)f | -0.00113
[7 empty] | (Cnß)v.t | 0.029098
[7 empty] | (Cnß)Λ | 0
[7 empty] | (Cnß)Γ | 0
[7 empty] | (Cnß)total | 0.0017798 | 0.001676 | 6.1962
[7 empty] | (Clß)f | NEGLIGIBLE
[7 empty] | (Clß)v.t | -0.0011559
[7 empty] | (Clß)total | -0.0011559 | -0.001778 | 34.9909
|  |  | Hand Calcs |  | Datcom
|  |  | Variable | / deg | α = 7º | % diff
|  | Lomgitudinal | CLα | 0.08808 | 0.09621 | 9.2302
|  |  | CL | 1.0063 | 1.193 | 18.5484
|  |  | CD | 0.05685 | 0.072 | 26.6491
|  |  | Vstall (ft/s) | 141.765 | 146.73 | 3.5023
|  |  | Total L (lbf) | 43709.14 | 43709.14 | 0
|  |  | Total D (lbf) | 2469.4 | 3128.1 | 26.6745
|  |  | (dε/dα)M=0.17 | 0.2866 | 0.491 | 71.3189
|  |  | Total Cmα | -0.0292 | -0.07032 | 140.8219
|  | Directional | (Cnß)f | -0.00113
|  |  | (Cnß)v.t | 0.029098
|  |  | (Cnß)Λ | 0
|  |  | (Cnß)Γ | 0
|  |  | (Cnß)total | 0.0017798 | 0.001676 | 6.1962
|  | Lateral | (Clß)f | NEGLIGIBLE
|  |  | (Clß)v.t | -0.0011559
|  |  | (Clß)total | -0.0011559 | -0.001778 | 34.9909

## Neutral Point
| Cmα | Cmα,f | CLα,w | Xcg | Xac | Xa_bar | CLα,h.t | (dε/dα)M=0.17 | η | V_bar | c_bar,w
/rad. | -1.6707 | 0.05188 | 5.0464 | 25.64 | 27 | 0.11714 | 4.0127 | 0.2866 | 1 | 0.80822 | 11.61
2.3256
| Neutral Point | Static Margin
| 32.2035 | 0.56533 | 56.5 % c_bar

## Control Surfaces
[12 empty] | /rad | /deg
Wing | M | Alt | ρ | β | AR | K | e | Sweep | W | b | CLα | 5.0464 | 0.088077
| 0.17 | 250 | 0.00236 | 0.98544 | 8.6 | 1 | 0.8 | 0 | 43709.14 | 93.84
| V | Sw | CD0 | CL,max | Xcg | Xac,w | c_bar,w | Xa,bar | hH | lH
| 189.5978 | 1023.9472 | 0.01 | 1.8 | 25.64 | 27 | 11.61 | 0.11714 | 6 | 30
H.T Param | b | AR | S | Sweep | Xac,t | lH.T | Vbar,t |  |  |  |  | H.T Param
| 36 | 4.23 | 306.383 | 0 | 57 | 31.36 | 0.80822 |  | Vertical Tail |  |  | b | 36
[9 empty] | Sv | 221.5674 |  | AR | 4.26
| Real length |  | drawing (cm) | * factor |  |  |  |  | AR,v | 1.56 |  | S | 306.383
Aileron/Elevator | 36 |  | 6.8 | 5.2941 |  | S_a/S_w | V_bar_v.t |  | Cr | 15.8333 |  | Sweep | 0
[6 empty] | 0.091971 | 0.45402 |  | Ct | 5.996 |  | Xac,t | 57
[9 empty] | λ,v | 0.3787 |  | lht | 57
| Part | Measured | Real Value | Surface Area |  |  |  |  | sweep,v.t (deg) | 55 |  | Vbar,t | 0.80822
Aileron | width | 2.8 | 14.8235 | 47.0865 |  |  |  |  | sweep, c/4 | 48.725 |  | CLα,H.T | 4.0127
| depth | 0.6 | 3.1765 | [5 empty] | sweep,c/2 | 40.391 |  |  | 0.070035
Elevator | width 1 | 3.1 | 16.4118 | 84.2232 |  |  |  |  | Zw | 5
| width 2 | 0.5 | 2.6471 | [5 empty] | df,max | 7.02
| depth 1 | 0.65 | 3.4412 |  |  | Tau |  |  | b,v.t | 20.3
| depth 2 | 0.9 | 4.7647 |  |  | 0.27 |  |  | (1+∂/∂ß)V | 1.4853
Rudder |  |  |  | 98.6013 |  |  |  |  | Beta | 0.98544
[6 empty] | 0.36 | factor |  | Aeff | 2.0245
[5 empty] | 78.1972 |  | 3.9 |  | CL,alpha (/rad) | 2.5323
|  |  |  | 2 | 3.5035 |  | 3.12 |  | CL,alpha (/deg) | 0.044197
| Control Surface Derivatives |  |  | 3 | 2.5225 |  | 1.95 |  | k | 0.88
| Cl_delta_a | Cm_delta_e | Cn_delta_r | 1 | 92.5173 | 0.27 | 3.12 |  | lv | 24.36
/deg | 0.00087609 | -0.020377 | -0.0047678 | 2 | 6.084 |  |  |  | Zv | 5.1
/rad | 0.050196 | -1.1675 | -0.27317 | [5 empty] | alpha | 7

## Inertias
| Boeing 747 | CL-415 | Cessna 620
S | 5500 | 1023.947 | 340
c_bar | 27.3 | 11.61 | 6.58
b | 196 | 93.84 | 55.1
Alt | 20000 | 250 | 18000
Mach | 0.65 | 0.17 | 0.351
True Airspeed | 673 |  | 366.8
q | 287.2 |  | 91.1
loc CG (%MAC) | 0.25 |  | 0.25
alpha | 2.5 | 7 | 0
Lfuse | 231.8 | 65.0167 | 49.5
Weight(lbs) | 636636 | 43709.14 | 15000
Mass (slugs) | 19771.3043 | 1357.4267 | 465.8385
Ix (slugft^2) | 18200000 | 459037.0622 | 64811
Iy | 33100000 | 108659.0109 | 17300
Iz | 49700000 | 625866.3988 | 64543
Ixz | 970000 |  | 0
kx (Ix/mb^2) | 0.023962 | 0.038402 | 0.045826
kz | 0.065435 | 0.052359 | 0.045636
ky | 0.031158 | 0.018936 | 0.015157
mb^2 | 759534427.8261 | 11953425.7473 | 1414290.3727
mL^2 | 1062336699.0261 | 5738075.1936 | 1141420.8075
λ | 0.33954
λ_2 | 0.23623
kgm^2
Ix | 622454.2564
Iy | 147341.6188
Iz | 848674.8368

## Corrected Matlab Derv
Alpha 5
| /deg | /rad
AOA | 5 | 0.087266
Cm_0 | 0.113
Cm_a | -0.07135 | -4.0881
Cm_q | -0.3723 | -21.3312
Cm_de |  | -1.1675
Cm_ih |  | 0
Cn_0 | 0
Cn_b | 0.001676 | 0.096028
Cn_p | -0.001998 | -0.11448
Cn_r | -0.002733 | -0.15659
Cn_da |  | -0.00103
Cn_dr |  | -0.27317
0
CD_0 | 0.0145 | 0.83079
CD_a | 0.007375 | 0.42256
CD_q | 0 | 0
CD_de | 0 | 0
CD_ih | 0 | 0
CL_0 | 0.454
CL_alpha | 0.10362 | 5.9373
CL_q | 0.2221 | 12.7254 | Approx
CL_de | 0.8 | 45.8366
CL_ih | 0 | 0
CY_0 | 0 |  | Approx
CY_b |  | -0.6
CY_p | 0.001615 | 0.092533 | Approx
CY_r |  | 0.45
CY_da |  | 0 | Approx
CY_dr |  | 0.18
Cl_0 |  | 0
Cl_b | -0.001644 | -0.094194
Cl_p | -0.009834 | -0.56345 | approx
Cl_r |  | 0.35
Cl_da |  | 0.050196 | approx
Cl_dr |  | 0.0109
| ft/s | m/s
V | 189.61 | 480.3048
| ft | m
| 250 | 76.2

## Lookup Tables
Cla | Clb | Cma | Cnb | Cnr
| Cla |  | Altitude
|  |  | 100 | 150 | 250 | 300 | 500 | 800
| Mach | 0.14 | 5.5348 | 5.5348 | 5.5348 | 5.5348 | 5.5348 | 5.5348
|  | 0.15 | 5.5296 | 5.5296 | 5.5296 | 5.5296 | 5.5296 | 5.5296
|  | 0.16 | 5.5239 | 5.5239 | 5.5239 | 5.5239 | 5.5239 | 5.5239
|  | 0.17 | 5.5182 | 5.5182 | 5.5182 | 5.5182 | 5.5182 | 5.5182
|  | 0.2 | 5.4987 | 5.4987 | 5.4987 | 5.4987 | 5.4987 | 5.4987
|  | 0.25 | 4.9102 | 4.9102 | 4.9102 | 4.9102 | 4.9102 | 4.9102
| Cma |  | Altitude
|  |  | 100 | 150 | 250 | 300 | 500 | 800
| Mach | 0.14 | -4.0308 | -4.0308 | -4.0308 | -4.0308 | -4.0308 | -4.0308
|  | 0.15 | -4.0302 | -4.0302 | -4.0302 | -4.0302 | -4.0302 | -4.0302
|  | 0.16 | -4.0296 | -4.0296 | -4.0296 | -4.0296 | -4.0296 | -4.0296
|  | 0.17 | -4.029 | -4.029 | -4.029 | -4.029 | -4.029 | -4.029
|  | 0.2 | -4.0273 | -4.0273 | -4.0273 | -4.0273 | -4.0273 | -4.0273
|  | 0.25 | -3.907 | -3.907 | -3.907 | -3.907 | -3.907 | -3.907
| Cnb |  | Altitude
|  |  | 100 | 150 | 250 | 300 | 500 | 800
| Mach | 0.14 | 0.001696 | 0.001696 | 0.001696 | 0.001697 | 0.001697 | 0.001698
|  | 0.15 | 0.001688 | 0.001689 | 0.001689 | 0.001689 | 0.00169 | 0.001691
|  | 0.16 | 0.001682 | 0.001682 | 0.001682 | 0.001682 | 0.001683 | 0.001684
|  | 0.17 | 0.001675 | 0.001675 | 0.001676 | 0.001676 | 0.001676 | 0.001677
|  | 0.2 | 0.001658 | 0.001658 | 0.001659 | 0.001659 | 0.001659 | 0.00166
|  | 0.25 | 0.001636 | 0.001636 | 0.001636 | 0.001636 | 0.001637 | 0.001638
| Cnr |  | Altitude
|  |  | 100 | 150 | 250 | 300 | 500 | 800
| Mach | 0.14 | -0.002864 | -0.002864 | -0.002864 | -0.002864 | -0.002864 | -0.002864
|  | 0.15 | -0.002864 | -0.002864 | -0.002864 | -0.002864 | -0.002864 | -0.002864
|  | 0.16 | -0.002864 | -0.002864 | -0.002864 | -0.002864 | -0.002864 | -0.002864
|  | 0.17 | -0.002864 | -0.002864 | -0.002864 | -0.002864 | -0.002865 | -0.002865
|  | 0.2 | -0.002866 | -0.002866 | -0.002866 | -0.002866 | -0.002866 | -0.002866
|  | 0.25 | -0.002849 | -0.002849 | -0.002849 | -0.002849 | -0.002849 | -0.002849
| Clb |  | Altitude
|  |  | 100 | 150 | 250 | 300 | 500 | 800
| Mach | 0.14 | -0.001775 | -0.001775 | -0.001775 | -0.001775 | -0.001775 | -0.001775
|  | 0.15 | -0.001775 | -0.001775 | -0.001775 | -0.001775 | -0.001775 | -0.001775
|  | 0.16 | -0.001776 | -0.001776 | -0.001776 | -0.001776 | -0.001776 | -0.001776
|  | 0.17 | -0.001777 | -0.001777 | -0.001777 | -0.001777 | -0.001777 | -0.001777
|  | 0.2 | -0.00178 | -0.00178 | -0.00178 | -0.00178 | -0.00178 | -0.00178
|  | 0.25 | -0.00175 | -0.00175 | -0.00175 | -0.00175 | -0.00175 | -0.00175